## Change history
# | Date | Change Description | Link | Owner
1 | 7/72020 | Initial |  | Jifeng
2 | 2020-08-03 | POK94_R_LDO1 POK_HYS_LDO1 (TRIM) add bit config Disable sequence |  | Jay
3 | 2020-08-06 | Add the condition U_93[6] and U_93[2] = 1, fixed to DMUX LDO1 to GPIO1, DMUX LDO2 to LPM |  | Henry
4 | 2020-08-25 | Update Dis Sequance for most item |  | Jay
5 | 2020-10-02 | Update trim IWARN table for BZ |  | Jifeng
6
7
8
9
10
11
12

## LDO_TestProcedure
Test Matrix for AA83 BUCKx tiles. For BUCK1 and BUCK2: Only apply this test matrix when F_Y7[5] = 0 (Y = 4/5)
No | TEST NAME |  |  |  |  | Set up VOUT_SW = VIN_3P3 = 3.3V. VIN_LDO = 3.3V unless otherwise noted - LDOx (x=1/2) - Reset_test() {U_92 = 00, U_93 = 00, U_94 = 00, U_95 = 00} | Measure LDOx (x=1/2) | PIN CONDITIONS [0] | [39 empty] | Note
|  | Min | Typ | Max | Unit
[8 empty] | VOUT_SW | VIN_LDO2 | VIN_LDO1 | VIN_B5 | VIN_B4 | VIN_B3 | VIN_B12 | VIN_3V3 | VBYP | SW_B5 | SW_B4 | SW_B3 | SW_B2 | SW_B1 | FB5 | FB4 | FB3 | FB2 | FB1 | SDA | SCL | PWRDN_1 | PWRDN_0 | OUT_LDO2 | OUT_LDO1 | nRESET | nIRQ | LPM | GPIO_1 | GPIO_0 | GND_B5 | GND_B4 | GND_B3 | GND_B2 | GND_B1 | GATE | EXT_PG | EXT_EN | CORE_PG | AGND
1 | Vout_LDOx (normal mode: TRIM through vref0p6 in INRUSH) | -1% | VNOM | 1% | V | - EnterFactory - Reset_test() - U_93h[6] or [2]=1: SeqDisL1/2 = 1 - U_93h[7] or [3]=1: turn on LDO1 or LDO2 (normal mode) for TM - U_94h[6] or [2]=0: PLDN_LPM_EN_LDO1 or _LDO2 =0; - U_93h[4] and [0]=0: turn OFF LDO1 or LDO2 LP mode; - Set VSET0 (U_96h or U_98h) follow CMI, write VSET1 (U_97h or U_99h) = VSET0. Set VRANGE (U_92h[3] or [2]) follow CMI, for LDO1 or LDO2, separately. - U_F2h[3]=30h: enable INRUSH - If VOUT_SET > 1.1V, need to set U_92h[1] or [0] =1 (to turn ON the internal charge pump) Measure VOUT at pin OUT_LDOx | Trim Target = VOUT_SET = 0.6V + 5mV*VSET0*(1+VRANGE)' Measure VOUT_0 at Trim Code= 00000 (F_F5[7:3] or F_F7[7:3]). Measure VOUT_4 at trim Code = 00100 F_F5[7:3] or F_F7[7:3]. Calculate Trim_Step = (VOUT_4 - VOUT_0)/4. Estimase Trim Code base on trim table and trim step. Minor adjust trim code if VOUT is not in range Trim Target +/- 0.5* Trim_Step | 3.3V | [6 empty] | 3.3V | [11 empty] | I2C | I2C | 0 | 0 | Measure V | Measure V | [5 empty] | 0V | 0V | 0V | 0V | 0V |  |  |  |  | 0V
2 | VOUT_LDOx_LPM (low-power mode:TRIM through vre0p6 in INRUSH) | -1% | VNOM | 1% | V | - EnterFactory - Reset_test() - U_12 = 0xF9, U_0A = 0x06, F_07 = 0x80 - U_93 = 0xBB, U_94 = 0x00 - U_06 = 0x05 - Set VSET0 (U_96h or U_98h) follow CMI, write VSET1 (U_97h or U_99h) = VSET0. Set VRANGE (U_92h[3] or [2]) follow CMI, for LDO1 or LDO2, separately. - U_F2h[3]=30h: enable INRUSH - If VOUT_SET > 1.1V, need to set U_92h[1] or [0] =1 (to turn ON the internal charge pump) Measure VOUT at pin OUT_LDOx | Trim Target = VOUT_SET = 0.6V + 5mV*VSET0*(1+VRANGE)' Measure VOUT_0 at Trim Code= 00000 (F_F6[7:3] or F_F8[7:3]). Measure VOUT_4 at trim Code = 00100 F_F6[7:3] or F_F8[7:3]. Calculate Trim_Step = (VOUT_4 - VOUT_0)/4. Estimase Trim Code base on trim table and trim step. Minor adjust trim code if VOUT is not in range Trim Target +/- 0.5* Trim_Step | 3.3V | [6 empty] | 3.3V | [11 empty] | I2C | I2C | 0 | 0 | Measure V | Measure V
3 | ILIM_LDO1 (TRIM) | 450 |  |  | mA | - EnterFactory - Reset_test() - U_93h[6] or [2]=1: SeqDisL1/2 = 1 - U_93h[7] or [3]=1: turn on LDO1 of LDO2 (normal mode) for TM - U_94h[6] or [2]=0: PLDN_LPM_EN_LDO1 or _LDO2 =0; - U_93h[4] and [0]=0: turn OFF LDO1 or LDO2 LP mode; - Set VSET0 (U_96h or U_98h) follow CMI, write VSET1 (U_97h or U_99h) = VSET0. Set VRANGE (U_92h[3] or [2]) follow CMI, for LDO1 or LDO2, separately. - U_93h[5]=1 to disable faults from LDO1 - If VOUT_SET > 1.1V, need to set U_92h[1] or [0] =1 (to turn ON the internal charge pump) - F_95h[7:0] = h03 : test mode 4, Dmux ILIM - F_08h[7:0] = h04: MSTR TMDMuxOn = 1 - U_25h[7:0] = h0F: Mux out to GPIO1 pin | - VOUT_SW=3.3, Vinldo=3.3V, Voutldo=1.8V - trim codes at address: F_90[1:0], Set F_95h=h03, -Set F_08h=h04 to bring LDO1 ILIM_DET sinal to GPIO_1 pin (open-drain), - sweep load current on OUT_LDO1 pin from 80% to 120% ILIM_TARGET, get trimmed ILIM_LDO1 @ GPIO_1 pin toogle L2H, measure load current to get ILIM for all the trim codes. -> record final trimcode and trimmed ILIM_LDO1 value that is the closest to ILIM Target.
4 | ILIM_WARN_LDO1 (80% trimmed ILIM) |  | Trim target = 80%*ILIM |  | mA | - EnterFactory - Reset_test() - U_93h[6] or [2]=1: SeqDisL1/2 = 1 - U_93h[7] or [3]=1: turn on LDO1 of LDO2 (normal mode) for TM - U_94h[6] or [2]=0: PLDN_LPM_EN_LDO1 or _LDO2 =0; - U_93h[4] and [0]=0: turn OFF LDO1 or LDO2 LP mode; - Set VSET0 (U_96h or U_98h) follow CMI, write VSET1 (U_97h or U_99h) = VSET0. Set VRANGE (U_92h[3] or [2]) follow CMI, for LDO1 or LDO2, separately. - U_93h[5]=1 to disable faults from LDO1 - If VOUT_SET > 1.1V, need to set U_92h[1] or [0] =1 (to turn ON the internal charge pump) - F_95h[7:0] = h04 : test mode 4, Dmux ILIM_WARN_LDO1 - F_08h[7:0] = h04: MSTR TMDMuxOn = 1 - U_25h[7:0] = h0F: Mux out to GPIO1 pin | - VOUT_SW=3.3, Vinldo=3.3V, Voutldo=1.8V - set F_90[1:0] to the final code of ILIM Trim from the previous procedure, Set F_95h=h04, -Set F_08h=h04 to bring LDO1 ILIM_Warn sinal to GPIO_1 pin (open-drain), --> Push pull - sweep load current on OUT_LDO1 pin from 50% to 110% ILIM_TARGET, measure ILIM_WARN_LDO1 @ GPIO_1 pin toogle L2H. -> record ILIM_WARN_LDO1. Adjust Trim code F_91h[5:4] for LDO1
5 | ILIM_LDO2 (TRIM) | 300 |  |  | mA | - EnterFactory - Reset_test() - U_93h[6] or [2]=1: SeqDisL1/2 = 1 - U_93h[7] or [3]=1: turn on LDO1 of LDO2 (normal mode) for TM - U_94h[6] or [2]=0: PLDN_LPM_EN_LDO1 or _LDO2 =0; - U_93h[4] and [0]=0: turn OFF LDO1 or LDO2 LP mode; - Set VSET0 (U_96h or U_98h) follow CMI, write VSET1 (U_97h or U_99h) = VSET0. Set VRANGE (U_92h[3] or [2]) follow CMI, for LDO1 or LDO2, separately. - U_93h[1]=1 to disable faults from LDO2 - If VOUT_SET > 1.1V, need to set U_92h[1] or [0] =1 (to turn ON the internal charge pump) - F_95h[7:0] = h0C : test mode 4, Dmux ILIM - F_08h[7:0] = h04: MSTR TMDMuxOn = 1 - U_31h[7:0] = h0F: Mux out to LPM pin | - VOUT_SW=3.3, Vinldo=3.3V, Voutldo=1.8V - trim codes at address: F_92[1:0], Set F_95h=h0C, -Set F_08h=h04 to bring LDO2 ILIM_DET sinal to GPIO_1 pin --> LPM pin (open-drain), --> Push pull - sweep load current on OUT_LDO2 pin from 80% to 120% ILIM_TARGET, get trimmed ILIM_LDO2 @ GPIO_1 --> LPM pin toogle L2H, measure load current to get ILIM for all the trim codes. -> record final trimcode and trimmed ILIM_LDO2 value that is the closest to ILIM Target.
6 | ILIM_WARN_LDO2 (80% trimmed ILIM) |  | Trim target = 80%*ILIM |  | mA | - EnterFactory - Reset_test() - U_93h[6] or [2]=1: SeqDisL1/2 = 1 - U_93h[7] or [3]=1: turn on LDO1 of LDO2 (normal mode) for TM - U_94h[6] or [2]=0: PLDN_LPM_EN_LDO1 or _LDO2 =0; - U_93h[4] and [0]=0: turn OFF LDO1 or LDO2 LP mode; - Set VSET0 (U_96h or U_98h) follow CMI, write VSET1 (U_97h or U_99h) = VSET0. Set VRANGE (U_92h[3] or [2]) follow CMI, for LDO1 or LDO2, separately. - U_93h[1]=1 to disable faults from LDO2 - If VOUT_SET > 1.1V, need to set U_92h[1] or [0] =1 (to turn ON the internal charge pump) - F_95h[7:0] = h0D : test mode 4, Dmux ILIM_WARN - F_08h[7:0] = h04: MSTR TMDMuxOn = 1 - U_31h[7:0] = h0F: Mux out to LPM pin | - VOUT_SW=3.3, Vinldo=3.3V, Voutldo2=1.2V - set F_92[1:0] to the final code of ILIM Trim from the previous procedure, Set F_95h=h0D, -Set F_08h=h04 to bring LDO2 ILIM_Warn sinal to GPIO_1 pin (open-drain), -> Push pull - sweep load current on OUT_LDO2 pin from 50% to 110% ILIM_TARGET, measure ILIM_WARN_LDO2 @ GPIO_1 --> LPM pin toogle L2H. -> record ILIM_WARN_LDO2. Adjust Trim code F_91h[3:2] for LDO2
7 | POK94_R_LDO1 POK_HYS_LDO1 (TRIM) |  | 94 4 |  | % | - EnterFactory - Reset_test() - U_93h[6] or [2]=1: SeqDisL1/2 = 1 - U_93h[7] or [3]=1: turn on LDO1 of LDO2 (normal mode) for TM - U_94h[6] or [2]=0: PLDN_LPM_EN_LDO1 or _LDO2 =0; - U_93h[4] and [0]=0: turn OFF LDO1 or LDO2 LP mode; - Set VSET0 (U_96h or U_98h) follow CMI, write VSET1 (U_97h or U_99h) = VSET0. Set VRANGE (U_92h[3] or [2]) follow CMI, for LDO1 or LDO2, separately. - U_93h[1]=1 and U_93h[5]=1 to disable faults from LDO1& LDO2 - If VOUT_SET > 1.1V, need to set U_92h[1] or [0] =1 (to turn ON the internal charge pump), - Set F_95h=h01 --> hC1, Set F_08h=h04 to bring LDO1_POK sinal to GPIO_1 pin (open-drain). --> Push pull - U_25[7:0]=h0F: Mux out to GPIO1 pin | - Force F_90h[7:5] = 000 default trimcode - Force LDO1=85%*VNORM - Sweep LDO1 from 85%VNORM to 105%VNORM , get the threshold value when TGPIO_1 Pin toogle - Calculate the threshold error then adjust by F_90h[7:5] trim bits - Write trim bits found at above step - Sweep LDO1 from 85% to 105% to get final threshold value: POK94_R_LDO1 = Vmeasure_up/Vnorm*100 - Sweep LDO1 from 105% to 85% to get falling threshold value: POK94_F_LDO1 = Vmeasure_down/Vnorm*100 - Calculated POK_HYS_LDO1 = POK94_R_LDO1 - POK94_F_LDO1 -> Print out POK94_R_LDO1, POK_HYS_LDO1 and final code trim *Vnorm is vout voltage after trimmed at No1
8 | POK94_R_LDO2 POK_HYS_LDO2 (TRIM) |  | 94 4 |  | % | - EnterFactory - Reset_test() - U_93h[6] or [2]=1: SeqDisL1/2 = 1 - U_93h[7] or [3]=1: turn on LDO1 of LDO2 (normal mode) for TM - U_94h[6] or [2]=0: PLDN_LPM_EN_LDO1 or _LDO2 =0; - U_93h[4] and [0]=0: turn OFF LDO1 or LDO2 LP mode; - Set VSET0 (U_96h or U_98h) follow CMI, write VSET1 (U_97h or U_99h) = VSET0. Set VRANGE (U_92h[3] or [2]) follow CMI, for LDO1 or LDO2, separately. - U_93h[1]=1 and U_93h[5]=1 to disable faults from LDO1& LDO2 - If VOUT_SET > 1.1V, need to set U_92h[1] or [0] =1 (to turn ON the internal charge pump), Set F_95h=h0A --> F_95h=hCA, Set F_08h=h04 to bring LDO2_POK sinal to LPM pin (open-drain). --> Push pull - U_31[7:0]=h0F: Mux out to LPM pin | - Force F_90h[4:2] = 000 default trimcode - Force LDO2=85%*VNORM - Sweep LDO2 from 85%VNORM to 105%VNORM , get the threshold value when TGPIO_1 Pin toogle - Calculate the threshold error then adjust by F_90h[4:2] trim bits - Write trim bits found at above step - Sweep LDO2 from 85% to 105% to get final threshold value: POK94_R_LDO2 = Vmeasure_up/Vnorm*100 - Sweep LDO1 from 105% to 85% to get falling threshold value: POK94_F_LDO2 = Vmeasure_down/Vnorm*100 - Calculated POK_HYS_LDO2 = POK94_R_LDO2 - POK94_F_LDO2 -> Print out POK94_R_LDO2, POK_HYS_LDO2 and final code trim *Vnorm is vout voltage after trimmed at No1
9 | OV114_R_LDO1 OV114_Hys_LDO1 (TRIM) |  | 114% 4% |  | % | - EnterFactory - Reset_test() - U_93h[6] or [2]=1: SeqDisL1/2 = 1 - U_93h[7] or [3]=1: turn on LDO1 of LDO2 (normal mode) for TM - U_94h[6] or [2]=0: PLDN_LPM_EN_LDO1 or _LDO2 =0; - U_93h[4] and [0]=0: turn OFF LDO1 or LDO2 LP mode; - Set VSET0 (U_96h or U_98h) follow CMI, write VSET1 (U_97h or U_99h) = VSET0. Set VRANGE (U_92h[3] or [2]) follow CMI, for LDO1 or LDO2, separately. - U_93h[1]=1 and U_93h[5]=1 to disable faults from LDO1& LDO2 - If VOUT_SET > 1.1V, need to set U_92h[1] or [0] =1 (to turn ON the internal charge pump), Set F_95h=h02,--> F_95h=hC2 Set F_08h=h04 to bring LDO1_OV sinal to GPIO_1 pin (open-drain). --> Push pull - U_25[7:0]=h0F: Mux out to GPIO1 pin | - Force F_92h[7:5] = 000 default trimcode - Force LDO1=100%*VNORM - Sweep LDO1 from 100%VNORM to 120%VNORM , get the threshold value when GPIO_1 toogle - Calculate the threshold error then adjust by F_92h[7:5] trim bits - Write trim bits found at above step - Sweep LDO1 from 100% to 120% to get final threshold value: OV114_R_LDO1 = Vmeasure_up/Vnorm*100 - Sweep LDO1 from 120% to 100% to get falling threshold value: OV114_F_LDO1 = Vmeasure_down/Vnorm*100 - Calculated OV114_HYS_LDO1 = OV114_R_LDO1 - OV114_F_LDO1 -> Print out OV114_R_LDO1, OV114_HYS_LDO1 and final code trim *Vnorm is vout voltage after trimmed at No1
10 | OV114_R_LDO2 OV114_Hys_LDO2 (TRIM) |  | 114% 4% |  | % | - EnterFactory - Reset_test() - U_93h[6] or [2]=1: SeqDisL1/2 = 1 - U_93h[7] or [3]=1: turn on LDO1 of LDO2 (normal mode) for TM - U_94h[6] or [2]=0: PLDN_LPM_EN_LDO1 or _LDO2 =0; - U_93h[4] and [0]=0: turn OFF LDO1 or LDO2 LP mode; - Set VSET0 (U_96h or U_98h) follow CMI, write VSET1 (U_97h or U_99h) = VSET0. Set VRANGE (U_92h[3] or [2]) follow CMI, for LDO1 or LDO2, separately. - U_93h[1]=1 and U_93h[5]=1 to disable faults from LDO1& LDO2 - If VOUT_SET > 1.1V, need to set U_92h[1] or [0] =1 (to turn ON the internal charge pump), Set F_95h=h0B, --> F_95h=hCB Set F_08h=h04 to bring LDO2_OV sinal to GPIO_1 --> LPM pin (open-drain). --> Push pull - U_31[7:0]=h0F: Mux out to LPM pin | - Force F_92h[4:2] = 000 default trimcode - Force LDO2=100%*VNORM - Sweep LDO2 from 100%VNORM to 120%VNORM , get the threshold value when GPIO_1 toogle - Calculate the threshold error then adjust by F_92h[4:2] trim bits - Write trim bits found at above step - Sweep LDO2 from 100% to 120% to get final threshold value: OV114_R_LDO2 = Vmeasure_up/Vnorm*100 - Sweep LDO1 from 120% to 100% to get falling threshold value: OV114_F_LDO2 = Vmeasure_down/Vnorm*100 - Calculated OV114_HYS_LDO2 = OV114_R_LDO2 - OV114_F_LDO2 -> Print out OV114_R_LDO2, OV114_HYS_LDO2 and final code trim *Vnorm is vout voltage after trimmed at No1
11 | LDO_OSC_trim |  | 1.3 |  | MHz | - EnterFactory - Reset_test() - U_93h[6] or [2]=1: SeqDisL1/2 = 1 - U_93h[7] or [3]=1: turn on LDO1 or LDO2 (normal mode) for TM - U_94h[6] or [2]=0: PLDN_LPM_EN_LDO1 or _LDO2 =0; - U_93h[4] and [0]=0: turn OFF LDO1 or LDO2 LP mode; - Set VSET0 (U_96h or U_98h) follow CMI, write VSET1 (U_97h or U_99h) = VSET0. Set VRANGE (U_92h[3] or [2]) follow CMI, for LDO1 or LDO2, separately. - U_F2h[3]=30h: enable INRUSH - set VOUT_SET = 1.8V, also set U_92h[1] or [0] =1 (to turn ON the internal charge pump) | TrimTarget1.3MHz. -Set F_95h=h07, -Set F_08h=h04 to bring LDO internal Oscillator output to GPIO_1 pin (open-drain), Sweep through all settings for F_h91[1:0], and measure oscillator frequency on GPIO_1 pin. -Record to trim code that gives frequency closest to 1.3MHz.
12 | Vdropout_LDO1 |  | 600 (@Voutldo1=1.8V), 400 (@Voutldo1=0.8V) |  | mV | - EnterFactory - Reset_test() - U_93h[6] or [2]=1: SeqDisL1/2 = 1 - U_93h[7] or [3]=1: turn on LDO1 or LDO2 (normal mode) for TM - U_94h[6] or [2]=0: PLDN_LPM_EN_LDO1 or _LDO2 =0; - U_93h[4] and [0]=0: turn OFF LDO1 or LDO2 LP mode; - Set VSET0 (U_96h or U_98h) follow CMI, write VSET1 (U_97h or U_99h) = VSET0. Set VRANGE (U_92h[3] or [2]) follow CMI, for LDO1 or LDO2, separately. - U_F2h[3]=30h: enable INRUSH - If VOUT_SET > 1.1V, need to set U_92h[1] or [0] =1 (to turn ON the internal charge pump) Measure VOUT at pin OUT_LDOx | - VOUT_SW=3.3V, Vinldo1=3.3V, Voutldo1=1.8V & 0.8V, separately. Load 400mA current on OUT_LDO1 Gradually reduce Vinldo1 from 3.3V to (Voutldo1 - 0.1)V - Calculation: Vdropout_ldo1_1p8 = Vinldo1 - Vout_ldo1 when LDO1 output is out of regulation (0.99*Voutldo1 Target). Re-test with Voutldo1=0.8V, and calculate Vdropout_ldo1_0p8.
13 | Vdropout_LDO2 |  | 600 (@Voutldo1=1.8V), 400 (@Voutldo1=0.8V) |  | mV | - EnterFactory - Reset_test() - U_93h[6] or [2]=1: SeqDisL1/2 = 1 - U_93h[7] or [3]=1: turn on LDO1 or LDO2 (normal mode) for TM - U_94h[6] or [2]=0: PLDN_LPM_EN_LDO1 or _LDO2 =0; - U_93h[4] and [0]=0: turn OFF LDO1 or LDO2 LP mode; - Set VSET0 (U_96h or U_98h) follow CMI, write VSET1 (U_97h or U_99h) = VSET0. Set VRANGE (U_92h[3] or [2]) follow CMI, for LDO1 or LDO2, separately. - U_F2h[3]=30h: enable INRUSH - If VOUT_SET > 1.1V, need to set U_92h[1] or [0] =1 (to turn ON the internal charge pump) Measure VOUT at pin OUT_LDOx | - VOUT_SW=3.3V, Vinldo2=3.3V, Voutldo2=1.8V & 0.8V, separately. Load 150mA current on OUT_LDO1 Gradually reduce Vinldo1 from 3.3V to (Voutldo2 - 0.1)V - Calculation: Vdropout_ldo2_1p8 = Vinldo2 - Vout_ldo1 when LDO2 output is out of regulation (0.99*Voutldo2 Target). Re-test with Voutldo2=0.8V, and calculate Vdropout_ldo2_0p8.
14 | Idis_LDOx |  |  | 1 | uA | - EnterFactory - Reset_test() - U_93h[6] or [2]=1: SeqDisL1/2 = 1 - U_93h[7] or [3]=0: turn OFF LDO1 or LDO2 | Force VOUT_SW= 3.3V, clamp 20uA, measure current sourcing to the pin OUTLDOx
15 | Iq_CPoff_LDOx |  |  | 45 | uA | - EnterFactory - Reset_test() - Set VSET0 (U_96h or U_98h) follow CMI, write VSET1 (U_97h or U_99h) = VSET0. Set VRANGE (U_92h[3] or [2]) follow CMI, for LDO1 or LDO2, separately. - U_93h[6] or [2]=1: SeqDisL1/2 = 1 - U_93h[7] or [3]=0: turn off LDO1 or LDO2 - U_94h[6] or [2]=0: PLDN_LPM_EN_LDO1 or _LDO2 =0; - U_93h[4] and [0]=1: turn ON LDO1 or LDO2 LP mode; - set VOUT_SET = 0.8V, also set U_92h[1] or [0] =0 (to turn OFF the internal charge pump). 1. - Measure current sourcing at VIN_3V3 and VIN_LDOx pin: I_LDOx_NOM_off = I_VIN3V3 + I_VIN_LDOx 2. - U_0Ah[2]=1 or [1]=0,U_93h[7] or [3]=1 to turn on LDOx, and enter Normal mode - Measure current sourcing at VIN_3V3 and VIN_LDOx pins: I_LDOx_NOM_CPoff = I_VIN3V3 + I_VIN_LDOx | Calculated current: Iq_CPoff_LDOx = I_LDOx_NOM_CPoff - I_LDOx_NOM_off
16 | Iq_CPon_LDOx |  |  | 105 | uA | - EnterFactory - Reset_test() - U_93h[6] or [2]=1: SeqDisL1/2 = 1 - Set VSET0 (U_96h or U_98h) follow CMI, write VSET1 (U_97h or U_99h) = VSET0. Set VRANGE (U_92h[3] or [2]) follow CMI, for LDO1 or LDO2, separately. - U_93h[7] or [3]=0: turn off LDO1 or LDO2 - U_94h[6] or [2]=0: PLDN_LPM_EN_LDO1 or _LDO2 =0; - U_93h[4] and [0]=1: turn ON LDO1 or LDO2 LP mode; - set VOUT_SET = 1.8V, also set U_92h[1] or [0] =1 (to turn ON the internal charge pump). 1. - Measure current sourcing at VIN_3V3 and VIN_LDOx pin: I_LDOx_NOM_off = I_VIN3V3 + I_VIN_LDOx 2. - U_0Ah[2]=1 or [1]=0,U_93h[7] or [3]=1 to turn on LDOx, and enter Normal mode - Measure current sourcing at VIN_3V3 and VIN_LDOx pins: I_LDOx_NOM_CPon = I_VIN3V3 + I_VIN_LDOx | Calculated current: Iq_CPon_LDOx = I_LDOx_NOM_CPon - I_LDOx_NOM_off
17 | Iq_LPM_CPoff_LDOx |  |  | 10 | uA | - EnterFactory - Reset_test() - Set VSET0 (U_96h or U_98h) follow CMI, write VSET1 (U_97h or U_99h) = VSET0. Set VRANGE (U_92h[3] or [2]) follow CMI, for LDO1 or LDO2, separately. - U_93h[7] or [3]=0: turn off LDO1 or LDO2 - U_94h[6] or [2]=0: PLDN_LPM_EN_LDO1 or _LDO2 =0; - U_93h[4] and [0]=1: turn ON LDO1 or LDO2 LP mode; - set VOUT_SET = 0.8V, also set U_92h[1] or [0] =0 (to turn OFF the internal charge pump). 1. - Measure current sourcing at VIN_3V3 and VIN_LDOx pin: I_LDOx_off = I_VIN3V3 + I_VIN_LDOx 2. - U_0Ah[2]=1 or [1]=1,U_93h[7] or [3]=1 to turn on LDOx, and enter LPM mode - Measure current sourcing at VIN_3V3 and VIN_LDOx pins: I_LDOx_LPM_CPoff = I_VIN3V3 + I_VIN_LDOx | Calculated current: Iq_LPM_CPoff_LDOx = I_LDOx_LPM_CPoff - I_LDOx_off
18 | Iq_LPM_CPon_LDOx |  |  | 20 | uA | - EnterFactory - Reset_test() - Set VSET0 (U_96h or U_98h) follow CMI, write VSET1 (U_97h or U_99h) = VSET0. Set VRANGE (U_92h[3] or [2]) follow CMI, for LDO1 or LDO2, separately. - U_93h[7] or [3]=0: turn off LDO1 or LDO2 - U_94h[6] or [2]=0: PLDN_LPM_EN_LDO1 or _LDO2 =0; - U_93h[4] and [0]=1: turn ON LDO1 or LDO2 LP mode; - set VOUT_SET = 1.8V, also set U_92h[1] or [0] =1 (to turn ON the internal charge pump). 1. - Measure current sourcing at VIN_3V3 and VIN_LDOx pin: I_LDOx_off = I_VIN3V3 + I_VIN_LDOx 2. - U_0Ah[2]=1 or [1]=1,U_93h[7] or [3]=1 to turn on LDOx, and enter LPM mode - Measure current sourcing at VIN_3V3 and VIN_LDOx pins: I_LDOx_LPM_CPon = I_VIN3V3 + I_VIN_LDOx | Calculated current: Iq_LPM_CPon_LDOx = I_LDOx_LPM_CPon - I_LDOx_off
19 | LDOx_SST |  | Soft Start Setting. Fixed Ramp Time,10% to 90% VNOM. SS_SET table (U_95h[7:5], [4:2]): 000: 50us 001: 75us 010: 100us 011: 150us 100: 200us 101: 250us 110: 300us 111: 350us |  | us | - EnterFactory - Reset_test() - U_93h[6] or [2]=1: SeqDisL1/2 = 1 - U_93h[7] or [3]=0: turn off LDO1 or LDO2 - U_94h[6] or [2]=0: PLDN_LPM_EN_LDO1 or _LDO2 =0; - U_93h[4] and [0]=0: turn OFF LDO1 or LDO2 LP mode; - Set VSET0 (U_96h or U_98h) follow CMI, write VSET1 (U_97h or U_99h) = VSET0. Set VRANGE (U_92h[3] or [2]) follow CMI, for LDO1 or LDO2, separately. - If VOUT_SET > 1.1V, need to set U_92h[1] or [0] =1 (to turn ON the internal charge pump) - U_93h[7] or [3]=1: turn on LDO1 or LDO2 Measure VOUT at pin OUT_LDOx | - Measure the Time at 10% VNOM (T_p10) and 90% VNOM (T_p90), separately. - Calculate 80% soft start time (T_p90 - T_p10) to get LDOx_SST - The LDOx_SST target depend on the CMI setting by U_95h[7:5] or U_95h[4:2] bits - Print out LDOx_SST value
20 | LDOx Load Regulation, DC |  |  | 0.25 | % | - EnterFactory - Reset_test() - U_93h[7] or [3]=1: turn on LDO1 or LDO2 (normal mode) for TM - U_94h[6] or [2]=0: PLDN_LPM_EN_LDO1 or _LDO2 =0; - U_93h[4] and [0]=0: turn OFF LDO1 or LDO2 LP mode; - Set VSET0 (U_96h or U_98h) follow CMI, write VSET1 (U_97h or U_99h) = VSET0. Set VRANGE (U_92h[3] or [2]) follow CMI, for LDO1 or LDO2, separately. - If VOUT_SET > 1.1V, need to set U_92h[1] or [0] =1 (to turn ON the internal charge pump) - Load 1mA current at OUT_LDOx, measure VLDOOUTx_1mA - Load 400mA/250mA at OUT_LDOx, measure VLDOOUTx_max | Calculate: LoadReg_LDOx=100*(VLDOOUTx_1mA - VLDOOUTx_max)/VLDOOUTx_1mA
21 | LDOx Line Regulation, DC |  |  | 0.25 | % | - EnterFactory - Reset_test() - U_93h[6] or [2]=1: SeqDisL1/2 = 1 - U_93h[7] or [3]=1: turn on LDO1 or LDO2 (normal mode) for TM - U_94h[6] or [2]=0: PLDN_LPM_EN_LDO1 or _LDO2 =0; - U_93h[4] and [0]=0: turn OFF LDO1 or LDO2 LP mode; - Set VSET0 (U_96h or U_98h) follow CMI, write VSET1 (U_97h or U_99h) = VSET0. Set VRANGE (U_92h[3] or [2]) follow CMI, for LDO1 or LDO2, separately. - set VOUT_SET =0.8V, also set U_92h[1] or [0] =0 (to turn OFF the internal charge pump) - Load 1mA/10mA current at OUT_LDOx, at INLDOx=1.2V, measure VLDOOUTx_1p2 - at INLDOx=3.6V, measure VLDOOUTx_3p6 | Calculate: LineReg_LDOx=100*(VLDOOUTx_1p2 - VLDOOUTx_3p6)/VLDOOUTx_1p2
22 | Rpd_LDO1 |  | 25 |  | Ohm | - EnterFactory - Reset_test() - U_93h[6] or [2]=1: SeqDisL1/2 = 1 - U_94h[7]=0 Enable pulldown - F_95h=hC0 : turn off LDOx for TM, leave Pulldown ON, & disable pulldown current | - Force LDO1=100mV, clamp 100mA, measure current sourcing to LDO1 = Ipd, Rpd_LDO1= 0.1V/Ipd
23 | Rpd_LDO2 |  | 25 |  | Ohm | - EnterFactory - Reset_test() - U_93h[6] or [2]=1: SeqDisL1/2 = 1 - U_94h[3]=0 Enable pulldown - F_95h=hC0 : turn off LDOx for TM, leave Pulldown ON, & disable pulldown current | - Force LDO2=100mV, clamp 100mA, measure current sourcing to LDO2 = Ipd, Rpd_LDO2= 0.1V/Ipd
24 | Ipd_LDO1 | -50% | 8.1 | 50% | mA | - EnterFactory - Reset_test(), - U_93h[6] or [2]=1: SeqDisL1/2 = 1 - U_93h[7]=1, U_93h[6]=1: turn on LDO1 (normal mode) for TM - U_94h[6]=1 Enable pulldown - F_95h=h00 : turn on LDOx for TM, leave Pulldown ON, & enable pulldown current | - Force OUTLDO1=CMI setting, clamp 100mA, measure current sourcing to OUTLDO1 = Ipd
25 | Ipd_LDO2 | -50% | 8.1 | 50% | mA | - EnterFactory - U_93h[6] or [2]=1: SeqDisL1/2 = 1 - Reset_test(), - U_93h [3]=1, U_93h[2]=1: turn on LDO2 (normal mode) for TM - U_94h[2]=0 Enable pulldown - F_95h=h00 : turn on LDOx for TM, leave Pulldown ON, & enable pulldown current | - Force OUTLDO2=CMI setting, clamp 100mA, measure current sourcing to OUTLDO2 = Ipd

## ADMUX_TM
AMUX Selection
AMUX_SEL[3:0] | DEC Value | DIG OUTPUT | ANA OUTPUT
0000 | 0 | NONE | NONE
0001 | 1 | POK (LDO1) | NONE
0010 | 2 | OV (LDO1) | NONE
0011 | 3 | ILIM_DET (LDO1) | NONE
0100 | 4 | ILIM_warn (LDO1) | NONE
0101 | 5 | SS_DONE (LDO1) | NONE
0110 | 6 | ON_avin_del (LDO1) | NONE
0111 | 7 | LDO_intOSC (LDO1 only) | NONE
1000 | 8 | EN_CP_HP (LDO1 only) | NONE
1001 | 9 | EN_CP (LDO1 only) | NONE
1010 | 10 | POK (LDO2) | NONE
1011 | 11 | OV (LDO2) | NONE
1100 | 12 | ILIM_DET (LDO2) | NONE
1101 | 13 | ILIM_warn (LDO2) | NONE
1110 | 14 | SS_DONE (LDO2) | NONE
1111 | 15 | ON_avin_del (LDO2) | NONE

## TRIM TABLE
Normal Mode Vout trim** |  |  |  | LPM Vout trim** |  |  | POK trim |  |  | OV trim
# | trim code F_F5h[7:3] for LDO1, F_F7h[7:3] for LDO2 | OUTLDO1,2 |  | # | trim code F_F6h[7:3] for LDO1, F_F8h[7:3] for LDO2 | OUTLDO1,2 | # | trim code F_F5h[7:3] for LDO1, F_F7h[7:3] for LDO2 | POK | # | trim code F_92h[7:5] for LDO1, F_92h[4:2] for LDO2 | OV
0 | 00000 | default |  | 0 | 00000 | default | 0 | 000 | default | 0 | 000 | default
1 | 00001 | 1*LSB+default |  | 1 | 00001 | 1*LSB+default | 1 | 001 | -1*LSB+default | 1 | 001 | -1*LSB+default
2 | 00010 | 2*LSB+default |  | 2 | 00010 | 2*LSB+default | 2 | 010 | -2*LSB+default | 2 | 010 | -2*LSB+default
3 | 00011 | 3*LSB+default |  | 3 | 00011 | 3*LSB+default | 3 | 011 | -3*LSB+default | 3 | 011 | -3*LSB+default
4 | 00100 | 4*LSB+default |  | 4 | 00100 | 4*LSB+default | 4 | 100 | 4*LSB+default | 4 | 100 | 4*LSB+default
5 | 00101 | 5*LSB+default |  | 5 | 00101 | 5*LSB+default | 5 | 101 | 3*LSB+default | 5 | 101 | 3*LSB+default
6 | 00110 | 6*LSB+default |  | 6 | 00110 | 6*LSB+default | 6 | 110 | 2*LSB+default | 6 | 110 | 2*LSB+default
7 | 00111 | 7*LSB+default |  | 7 | 00111 | 7*LSB+default | 7 | 111 | 1*LSB+default | 7 | 111 | 1*LSB+default
8 | 01000 | 8*LSB+default |  | 8 | 01000 | 8*LSB+default
9 | 01001 | 9*LSB+default |  | 9 | 01001 | 9*LSB+default |  | Note: | 1LSB=0.78% |  | Note: | 1LSB=2.2%
10 | 01010 | 10*LSB+default |  | 10 | 01010 | 10*LSB+default
11 | 01011 | 11*LSB+default |  | 11 | 01011 | 11*LSB+default
12 | 01100 | 12*LSB+default |  | 12 | 01100 | 12*LSB+default
13 | 01101 | 13*LSB+default |  | 13 | 01101 | 13*LSB+default
14 | 01110 | 14*LSB+default |  | 14 | 01110 | 14*LSB+default
15 | 01111 | 15*LSB+default |  | 15 | 01111 | 15*LSB+default
16 | 10000 | -15*LSB+default |  | 16 | 10000 | -15*LSB+default
17 | 10001 | -14*LSB+default |  | 17 | 10001 | -14*LSB+default
18 | 10010 | -13*LSB+default |  | 18 | 10010 | -13*LSB+default
19 | 10011 | -12*LSB+default |  | 19 | 10011 | -12*LSB+default
20 | 10100 | -11*LSB+default |  | 20 | 10100 | -11*LSB+default
21 | 10101 | -10*LSB+default |  | 21 | 10101 | -10*LSB+default
22 | 10110 | -9*LSB+default |  | 22 | 10110 | -9*LSB+default
23 | 10111 | -8*LSB+default |  | 23 | 10111 | -8*LSB+default
24 | 11000 | -7*LSB+default |  | 24 | 11000 | -7*LSB+default
25 | 11001 | -6*LSB+default |  | 25 | 11001 | -6*LSB+default
26 | 11010 | -5*LSB+default |  | 26 | 11010 | -5*LSB+default
27 | 11011 | -4*LSB+default |  | 27 | 11011 | -4*LSB+default
28 | 11100 | -3*LSB+default |  | 28 | 11100 | -3*LSB+default
29 | 11101 | -2*LSB+default |  | 29 | 11101 | -2*LSB+default
30 | 11110 | -1*LSB+default |  | 30 | 11110 | -1*LSB+default
31 | 11111 | 0*LSB+default |  | 31 | 11111 | 0*LSB+default
| Note: | 1LSB=OUTLDO_target/0.6*1.667mV |  |  | Note: | 1LSB=OUTLDO_target/0.6*1.667mV
| ** done in INRUSH block |  |  |  | ** done in INRUSH block
ILIM Trim |  |  |  | LDO_OSC Trim (internal LDO)
# | Trim code F_90h[1:0] for LDO1 | ILIM |  | # | Trim code F_91h[1:0] | LDO_OSC
0 | 00 | default |  | 0 | 00 | default*
1 | 01 | 1.2*default |  | 1 | 01 | 0.4*default
2 | 10 | 1.4*default |  | 2 | 10 | 1.725*default
3 | 11 | 0.8*default |  | 3 | 11 | 2.325*default
[5 empty] | Note: | default=1.3MHz form simulation
# | Trim code F_92h[1:0] for LDO2 | ILIM
0 | 00 | default
1 | 01 | 1.2*default
2 | 10 | 1.4*default
3 | 11 | 0.8*default
10/02/2020 updated below for AA83BZ:
ILIM Warning Trim
# | Trim code F_91h[5:4] for LDO1 | ILIM
0 | 00 | default | 80%*ILIM
1 | 01 | default | 80%*ILIM
2 | 10 | 0.7*default
3 | 11 | 1.3*default
# | Trim code F_91h[3:2] for LDO2 | ILIM
0 | 00 | default | 80%*ILIM
1 | 01 | default | 80%*ILIM
2 | 10 | 0.7*default
3 | 11 | 1.3*default